## Sheet1
RV-9A 90577
Current Consumption
Day/Night VFR/VFR OTT
Testing Voltage | 13.6V
April 25, 2005
Typical in-flight loads
Static Loads | Idle/Rx | Max/Tx | Meas/Calc/Est | Multiplier | Idle/Rx | Max/Tx
Quiescent | 0.22 | 0.264 | M | 1 | 0.22 | 0.264
Emag/Pmag | 0.65 | 0.65 | C | 1 | 0.65 | 0.65
Panel/Cabin Lights | 0.8 | 0.96 | M | 0.5 | 0.4 | 0.48
ALT Field | 0.5 | 1 | E | 0.5 | 0.25 | 0.5
EMON | 0.08 | 0.096 | M | 1 | 0.08 | 0.096
EFIS | 0.98 | 1.176 | M | 1 | 0.98 | 1.176
GPS | 0.15 | 0.18 | M | 1 | 0.15 | 0.18
COMM | 0.3 | 2.6 | C | 1 | 0.3 | 2.6
XPNDR | 0.75 | 1.62 | C | 1 | 0.75 | 1.62
Traffic | 0.1 | 0.12 | M | 1 | 0.1 | 0.12
Master Contactor | 0.8 | 0.96 | M | 1 | 0.8 | 0.96
OV Contactor | 1 | 1.2 | M | 0 | 0 | 0
Total Static | 6.33 | 10.826 |  |  | 4.68 | 8.646
|  |  |  | Typical in-flight loads | [6 empty] | Typical Landing Config
Switched Loads | Idle/Rx | Max/Tx | Meas/Calc/Est | Multiplier | Idle/Rx | Max/Tx | Switched Loads | Idle/Rx | Max/Tx | Meas/Calc/Est | Multiplier | Idle/Rx | Max/Tx
Strobe | 7 | 7 | C | 1 | 7 | 7 | Strobe | 7 | 7 | C | 1 | 7 | 7
ALT Field | 4 | 6 | E | 0.5 | 2 | 3 | ALT Field | 4 | 6 | E | 1 | 4 | 6
Boost Pump | 1.3 | 1.56 | M | 0 | 0 | 0 | Boost Pump | 1.3 | 1.56 | M | 1 | 1.3 | 1.56
Flaps | 1.1 | 2.2 | M | 0 | 0 | 0 | Flaps | 1.1 | 2.2 | M | 0 | 0 | 0
Landing Light | 6.5 | 7.8 | C | 0.5 | 3.25 | 3.9 | Landing Light | 6.5 | 7.8 | C | 1 | 6.5 | 7.8
Taxi Light | 6.5 | 7.8 | C | 0.5 | 3.25 | 3.9 | Taxi Light | 6.5 | 7.8 | C | 0 | 0 | 0
Pitot Heat | 11 | 13.2 | C | 0 | 0 | 0 | Pitot Heat | 11 | 13.2 | C | 0 | 0 | 0
Tail Position Light | 0.9 | 1.08 | M | 1 | 0.9 | 1.08 | Tail Position Light | 0.9 | 1.08 | M | 1 | 0.9 | 1.08
Wing Position Light 1 | 1 | 1.2 | M | 1 | 1 | 1.2 | Wing Position Light 1 | 1 | 1.2 | M | 1 | 1 | 1.2
Wing Position Light 2 | 1 | 1.2 | M | 1 | 1 | 1.2 | Wing Position Light 2 | 1 | 1.2 | M | 1 | 1 | 1.2
Starter Contactor | 3.3 | 3.96 | M | 0 | 0 | 0 | Starter Contactor | 3.3 | 3.96 | M | 0 | 0 | 0
Total Switched | 43.6 | 53 |  |  | 18.4 | 21.28 | Total Switched | 43.6 | 53 |  |  | 21.7 | 25.84
Totals | 49.93 | 63.826 |  |  | 23.08 | 29.926 | Totals | 49.93 | 63.826 |  |  | 26.38 | 34.486
Notes | 1 | Max is 20% above measured except for
VHF transmitter and Transponder which use mfr's data for tx power
| 2 | Calculated strobe, lights and pitot power from mfr's data
| 3 | Alternator field current is an estimate
| 4 | Excess alternator capacity available for battery charging
| 5 | Flap current is loaded estimate